## 线径计算
Yellow fields to be updated |  | Revision 5.0 (October 9th 2018)
Quantity of circuits | CSA (mm2) | Thickness Type | Max Outer Diameter (mm) | Sum of Wire Diameter | Total CSA (mm²) | Length (mm) | Unit Weight (gms/m) | Total Wire Weight (gms)
0 | 0.13 | Ultra Thin Wall | 0.95 | 0 | 0 |  | 1.8 | 0 | Total outer-csa (mm2): | 20.7738
0 | 0.13 | Thin Wall | 1.05 | 0 | 0 |  | 2.1 | 0
0 | 0.22 | Ultra Thin Wall | 1.05 | 0 | 0 |  | 2.8 | 0 | Diameter (mm):
0 | 0.22 | Thin Wall | 1.2 | 0 | 0 |  | 3.1 | 0
0 | 0.35 | Ultra Thin Wall | 1.2 | 0 | 0 |  | 4 | 0 | Cross sectional growth (%): | 1.2 | 1,0 = 0% growth
0 | 0.35 | Thin Wall | 1.4 | 0 | 0 |  | 4.3 | 0 |  |  | 1,1 = 10% growth
0 | 0.5 | Ultra Thin Wall | 1.4 | 0 | 0 |  | 5.6 | 0 | Diameter including growth (mm): | 7.3023 | 1,2 = 20% growth
0 | 0.5 | Thin Wall | 1.6 | 8 | 0 |  | 6.3 | 0
5 | 0.5 | Thick Wall | 2.3 | 11.5 | 20.7738 |  | 8.9 | 0 | Added Convolute | No
0 | 0.75 | Ultra Thin Wall | 1.6 | 0 | 0 |  | 7.7 | 0
0 | 0.75 | Thin Wall | 1.9 | 0 | 0 |  | 8.8 | 0 | Final Bundle Diameter (mm): | 7.8023
0 | 0.75 | Thick Wall | 2.5 | 0 | 0 |  | 11 | 0
0 | 1 | Ultra Thin Wall | 1.75 | 0 | 0 |  | 10 | 0 | Bundle Weight | 0 | Kg
0 | 1 | Thin Wall | 2.1 | 0 | 0 |  | 11.4 | 0
0 | 1 | Thick Wall | 2.7 | 0 | 0 |  | 13.7 | 0 | This tool takes into consideration, air gap between wires, future growth, 0.5mm for tape, or convolute with plant preference of 10% empty space
0 | 1.5 | Ultra Thin Wall | 2.1 | 0 | 0 |  | 14.7 | 0
0 | 1.5 | Thin Wall | 2.4 | 0 | 0 |  | 16 | 0
0 | 1.5 | Thick Wall | 3 | 2 | 0 |  | 18.7 | 0
0 | 2 | Ultra Thin Wall | 2.4 | 0 | 0 |  | 20.3 | 0
0 | 2 | Thin Wall | 2.8 | 0 | 0 |  | 21.5 | 0
0 | 2 | Thick Wall | 3.3 | 0 | 0 |  | 24.7 | 0
0 | 2.5 | Ultra Thin Wall | 2.7 | 0 | 0 |  | 24.5 | 0
0 | 2.5 | Thin Wall | 3 | 0 | 0 |  | 26 | 0
0 | 2.5 | Thick Wall | 3.6 | 0 | 0 |  | 29.6 | 0
0 | 3 | Thin Wall | 3.4 | 0 | 0 |  | 33 | 0
0 | 3 | Thick Wall | 4.1 | 0 | 0 |  | 38.5 | 0
0 | 4 | Thin Wall | 3.7 | 0 | 0 |  | 41.3 | 0
0 | 4 | Thick Wall | 4.4 | 0 | 0 |  | 46.6 | 0
0 | 5 | Thin Wall | 4.2 | 0 | 0 |  | 50.1 | 0
0 | 5 | Thick Wall | 4.9 | 0 | 0 |  | 60.3 | 0
0 | 6 | Thin Wall | 4.3 | 0 | 0 |  | 60 | 0
0 | 6 | Thick Wall | 5 | 0 | 0 |  | 67 | 0
0 | 8 | Thin Wall | 5 | 0 | 0 |  | 77.5 | 0
0 | 8 | Thick Wall | 5.9 | 0 | 0 |  | 89.5 | 0
0 | 10 | Thin Wall | 6 | 0 | 0 |  | 106 | 0
0 | 10 | Thick Wall | 6.5 | 0 | 0 |  | 113 | 0
0 | 12 | Thin Wall | 6.5 | 0 | 0 |  | 123 | 0
0 | 12 | Thick Wall | 7.4 | 0 | 0 |  | 132 | 0
0 | 16 | Thin Wall | 7.2 | 0 | 0 |  | 165 | 0
0 | 16 | Thick Wall | 8.3 | 0 | 0 |  | 183 | 0
0 | 20 | Thin Wall | 7.8 | 0 | 0 |  | 189 | 0
0 | 20 | Thick Wall | 9.1 | 0 | 0 |  | 202 | 0
0 | 25 | Thin Wall | 8.7 | 0 | 0 |  | 250 | 0
0 | 25 | Thick Wall | 10.4 | 0 | 0 |  | 270 | 0
0 | 30 | Thin Wall | 9.6 | 0 | 0 |  | 285 | 0
0 | 30 | Thick Wall | 10.9 | 0 | 0 |  | 310 | 0
0 | 35 | Thin Wall | 10.4 | 0 | 0 |  | 353 | 0
0 | 35 | Thick Wall | 11.6 | 0 | 0 |  | 375 | 0
0 | 40 | Thin Wall | 11.1 | 0 | 0 |  | 378 | 0
0 | 40 | Thick Wall | 12.4 | 0 | 0 |  | 395 | 0
0 | 50 | Thin Wall | 12.2 | 0 | 0 |  |  | 0
0 | 50 | Thick Wall | 13.5 | 0 | 0 |  | 530 | 0
0 | 60 | Thin Wall | 13.3 | 0 | 0 |  |  | 0
0 | 60 | Thick Wall | 14.6 | 0 | 0 |  |  | 0
0 | 70 | Thin Wall | 14.4 | 0 | 0 |  |  | 0
0 | 70 | Thick Wall | 15.5 | 0 | 0 |  | 717 | 0
0 | 95 | Thin Wall | 16.7 | 0 | 0 |  |  | 0
0 | 95 | Thick Wall | 18 | 0 | 0 |  | 987 | 0
0 | 120 | Thick Wall | 19.7 | 0 | 0 |  | 1246 | 0
0 | 0.13 | Thin Wall | 0.95 | 0 | 0 |  |  | 0 | CHFUS | Types Described in JASO D611-09
0 | 0.22 | Thin Wall | 1.05 | 0 | 0 |  | 2.7 | 0 | CHFUS
0 | 0.22 | Thin Wall | 1.1 | 0 | 0 |  | 2.8 | 0 | CAVUS
0 | 0.22 | Thin Wall | 1.3 | 0 | 0 |  | 3.3 | 0 | AVSS, CAVS, CAV
0 | 0.3 | Thin Wall | 1.2 | 0 | 0 |  | 4.11 | 0 | CAVUS
0 | 0.3, 0.3f | Thin Wall | 1.5 | 0 | 0 |  | 6.9 | 0 | AVSS, CAVS, CAV, AVSSH, AESSX
0 | 0.3, 0.3f | Thin Wall | 1.9 | 0 | 0 |  | 6.2 | 0 | AVS
0 | 0.35 | Thin Wall | 1.2 | 0 | 0 |  | 3.97 | 0 | CHFUS
0 | 0.35, 0.35f | Thin Wall | 1.4 | 0 | 0 |  |  | 0 | HFSS, CHFS
0 | 0.5 | Thin Wall | 1.4 | 0 | 0 |  | 6.11 | 0 | CAVUS, CHFUS
0 | 0.5f | Thin Wall | 1.5 | 0 | 0 |  | 6.8 | 0 | AVSSX
0 | 0.5, 0.5f | Thin Wall | 1.7 | 0 | 0 |  | 6.9 | 0 | AVSS, CAVS, CAV, HFSS, CHFS, AVSSH, AESSX
0 | 0.5, 0.5f | Thin Wall | 2.1 | 0 | 0 |  | 7.9 | 0 | AVS
0 | 0.5, 0.5f | Thick Wall | 2.2 | 0 | 0 |  | 8.3 | 0 | AVX, AVFX, HEBX, AEX
0 | 0.75 | Thin Wall | 1.6 | 0 | 0 |  |  | 0 | CHFUS
0 | 0.75f | Thin Wall | 1.7 | 0 | 0 |  | 9.6 | 0 | AVSSX,
0 | 0.75, 0.75f | Thin Wall | 1.9 | 0 | 0 |  | 9.6 | 0 | AVSS, CAVS, CAV, HFSS, CHFS, AVSSH, AESSX
0 | 0.75f | Thin Wall | 2.3 | 0 | 0 |  | 10.6 | 0 | AVS
0 | 0.75f | Thick Wall | 2.4 | 0 | 0 |  | 11.1 | 0 | AVX, AVFX, HEBX, AEX
0 | 0.85 | Thin Wall | 1.6 | 0 | 0 |  | 9 | 0 | CAVUS
0 | 0.85 | Thin Wall | 1.9 | 0 | 0 |  | 9.7 | 0 | AVSS, CAVS, CAV
0 | 0.85 | Thin Wall | 2.3 | 0 | 0 |  | 11 | 0 | AVS
0 | 0.85 | Thick Wall | 2.4 | 0 | 0 |  | 11.8 | 0 | AVX, AVFX, HEBX, AEX
0 | 1 | Thin Wall | 1.75 | 0 | 0 |  |  | 0 | CHFUS
0 | 1.0, 1.0f | Thin Wall | 2.1 | 0 | 0 |  |  | 0 | HFSS, CHFS
0 | 1.25 | Thin Wall | 1.9 | 0 | 0 |  | 14.5 | 0 | CAVUS, AVSSX
0 | 1.25 | Thin Wall | 2 | 0 | 0 |  |  | 0 | CHFUS
0 | 1.25f | Thin Wall | 2.3 | 0 | 0 |  |  | 0 | HFSS, CHFS
0 | 1.25, 1.25f | Thin Wall | 2.2 | 0 | 0 |  | 14.6 | 0 | AVSS, CAVS, CAV, AVSSH, AESSX
0 | 1.25, 1.25f | Thin Wall | 2.6 | 0 | 0 |  | 16.3 | 0 | AVS
0 | 1.25, 1.25f | Thick Wall | 2.9 | 0 | 0 |  | 11.9 | 0 | AVX, AVFX, HEBX, AEX
0 | 1.5 | Thin Wall | 2.1 | 0 | 0 |  |  | 0 | CHFUS
0 | 1.5, 1.5f | Thin Wall | 2.4 | 0 | 0 |  | 23.9 | 0 | HFSS, CHFS
0 | 2.0f | Thin Wall | 2.2 | 0 | 0 |  | 22.3 | 0 | AVSSX,
0 | 2.0f | Thin Wall | 2.7 | 0 | 0 |  | 22.3 | 0 | AVSS, CAVS, CAV, AVSSH, AESSX
0 | 2.0, 2.0f | Thin Wall | 2.8 | 0 | 0 |  | 23 | 0 | AVSS, CAVS, CAV, HFSS, CHFS
0 | 2.0, 2.0f | Thin Wall | 3.1 | 0 | 0 |  | 24.7 | 0 | AVS
0 | 2.0f | Thick Wall | 3.3 | 0 | 0 |  | 26.2 | 0 | AVX, AVFX, HEBX, AEX
0 | 2.0, 2.0f | Thick Wall | 3.4 | 0 | 0 |  | 26 | 0 | AVX, AVFX, HEBX, AEX, AV, HEB, HDEB
0 | 3.0. 3.0f | Thin Wall | 3.8 | 0 | 0 |  | 38.9 | 0 | AVS, AVSX, AVXS
0 | 3.0, 3.0f | Thick Wall | 4.1 | 0 | 0 |  | 40.6 | 0 | AVX, AVFX, HEBX, AEX, AV, HEB, HDEB
0 | 5 | Thin Wall | 4.6 | 0 | 0 |  | 59 | 0 | AVS, AVSX, AVXS
0 | 5 | Thin Wall | 4.7 | 0 | 0 |  | 55.7 | 0 | EB
0 | 5.0, 5.0f | Thick Wall | 4.9 | 0 | 0 |  | 62.4 | 0 | AVX, AVFX, HEBX, AEX
0 | 5.0f | Thin Wall | 5.1 | 0 | 0 |  | 59 | 0 | AVS
0 | 5.0, 5.0f | Thick Wall | 5.3 | 0 | 0 |  | 61 | 0 | AV, HEB, HDEB
0 | 8.0, 8.0f | Thin Wall | 5.6 | 0 | 0 |  |  | 0 | AVS
0 | 8 | Thick Wall | 5.6 | 0 | 0 |  |  | 0 | AVX, AVFX, HEBX, AEX
0 | 8.0f | Thick Wall | 5.9 | 0 | 0 |  |  | 0 | AVX, AVFX, HEBX
0 | 8.0f | Thick Wall | 6.3 | 0 | 0 |  | 91 | 0 | AV, HEB, HDEB
0 | 9 | Thin Wall | 5.8 | 0 | 0 |  | 91 | 0 | EB
0 | 10 | Thin Wall | 5.9 | 0 | 0 |  | 97 | 0 | EB
0 | 10.0, 10.0f | Thick Wall | 6.9 | 0 | 0 |  | 118 | 0 | AVX, AVFX, HEBX, AEX, AV, HEB, HDEB
0 | 12.0f | Thick Wall | 7.4 | 0 | 0 |  |  | 0 | AVX, AVFX, HEBX, AEX
0 | 15 | Thin Wall | 6.9 | 0 | 0 |  | 141 | 0 | EB, EBX
0 | 15.0f | Thin Wall | 7.5 | 0 | 0 |  |  | 0 | AVSX, AVXS
0 | 15.0f | Thick Wall | 8 | 0 | 0 |  | 156 | 0 | AV, HEB, HDEB, AEX
0 | 15.0f | Thick Wall | 8.2 | 0 | 0 |  |  | 0 | AVX, AVFX, HEBX
0 | 20 | Thin Wall | 8.1 | 0 | 0 |  | 196 | 0 | EB, EBX
0 | 20.0f | Thin Wall | 8.8 | 0 | 0 |  |  | 0 | AVSX, AVXS
0 | 20.0f | Thick Wall | 9.3 | 0 | 0 |  | 214 | 0 | AVX, AVFX, HEBX, AEX, AV, HEB, HDEB
0 | 30 | Thin Wall | 9.4 | 0 | 0 |  | 281 | 0 | EB, EBX
0 | 30.0f | Thick Wall | 11.3 | 0 | 0 |  | 317 | 0 | AVX, AVFX, HEBX, AEX, AV, HEB, HDEB
0 | 40 | Thin Wall | 10.8 | 0 | 0 |  |  | 0 | EB
0 | 40.0f | Thick Wall | 12.6 | 0 | 0 |  | 416 | 0 | AVX, AVFX, HEBX, AEX, AV, HEB, HDEB
0 | 50 | Thin Wall | 11.9 | 0 | 0 |  | 461 | 0 | EB
0 | 50.0f | Thick Wall | 14.1 | 0 | 0 |  | 518 | 0 | AVX, AVFX, HEBX, AEX, AV, HEB, HDEB
0 | 60 | Thin Wall | 12.9 | 0 | 0 |  | 556 | 0 | EB
0 | 60.0f | Thick Wall | 15.1 | 0 | 0 |  | 616 | 0 | AVX, AVFX, HEBX, AEX, AV, HEB, HDEB
0 | 85 | Thin Wall | 15 | 0 | 0 |  |  | 0 | EB
0 | 85.0f | Thick Wall | 18.1 | 0 | 0 |  |  | 0 | AVX, AVFX, HEBX, AEX, AV, HEB, HDEB
0 | 100.0f | Thick Wall | 19.9 | 0 | 0 |  |  | 0 | AVX, AVFX, HEBX, AEX, AV, HEB, HDEB
0 | 0.35 | Drain | 0.9 | 0 | 0 |  | 3.1 | 0
0 | 0.5 | Drain | 1.1 | 0 | 0 |  | 4.5 | 0
0 | Coaxial | Cable | 3.3 | 0 | 0 |  |  | 0 | 5
0 | Coaxial | Cable | 7 | 0 | 0 |  |  | 0
0 | USB | Cable | 5.6 | 0 | 0 |  |  | 0 | 6
0 | USB3 | Cable | 6.7 | 0 | 0 |  |  | 0
0 | LVDS | Cable | 4.3 | 0 | 0 |  |  | 0 | 6
0 | Fiber Optic | Cable | 7.065 | 0 | 0 |  |  | 0 | 3
0 | Triple core screened Cable | Cable | 5.2 | 0 | 0 |  |  | 0
0 | Twin core twisted screened Cable | Cable | 5 | 0 | 0 |  |  | 0
0 | Twin core screened Cable | Cable | 5 | 0 | 0 |  |  | 0
0 | APIX2 0.14 | Cable | 4.6 | 0 | 0 |  |  | 0
0 | Jacketed Cable | Cable |  | 0 | 0 |  |  | 0
0 | Sub Assembly 1 | Cable |  | 0 | 0 |  |  | 0 | User Defined Diameter
0 | Sub Assembly 2 | Cable |  | 0 | 0 |  |  | 0
0 | Sub Assembly 3 | Cable |  | 0 | 0 |  |  | 0
0 | Sub Assembly 4 | Cable |  | 0 | 0 |  |  | 0
0 | Sub Assembly 5 | Cable |  | 0 | 0 |  |  | 0
0 | Sub Assembly 6 | Cable |  | 0 | 0 |  |  | 0
0 | Sub Assembly 7 | Cable |  | 0 | 0 |  |  | 0
0 | Sub Assembly 8 | Cable |  | 0 | 0 |  |  | 0
0 | Sub Assembly 9 | Cable |  | 0 | 0 |  |  | 0
0 | Sub Assembly 10 | Cable |  | 0 | 0 |  |  | 0
0
5
Growth
Original diameter (mm) | 20
Growth (%) | 30
New diameter (mm) | 22.8035
Split of bundle
Original diameter (mm) | 7.8023
New amount of bundles | 2
New diameter (mm) | 5.517
Combining bundles
Diameter bundle 1 (mm) | 4.8
Diameter bundle 2 (mm) | 4.8
New diameter (mm) | 6.7882
Formulas used for calcualtions
Remark:
This calculated bundle diameter does not consider any tape or tube!
68% is a factor to calculate the air between the wires in a bundle
csa = cross section area